## BOM LCSC
Item | Designator | QTY | LCSC Part Number | Manufacture Part Number | Manufacturer | Package | Customer # | Description | RoHS | Order Qty. | Min\Mult Order Qty. | Unit Price | Order Price | Product Link
1 | R4 | 1 | C163869 | WR06X1004FTL | Walsin Tech Corp | 0603 |  | 1M ±1% 1/10W 0603 Chip Resistor - Surface Mount RoHS | - | 100 | 100\100 | 0.0008 | 0.08 | https://lcsc.com/product-detail/Chip-Resistor-Surface-Mount_Walsin-Tech-Corp-WR06X1004FTL_C163869.html
2 | IC1 | 1 | C8766 | PIC16F877A-I/P | Microchip Tech | DIP-40 |  | DIP-40 MICROCHIP RoHS | - | 1 | 1\1 | 0.0174 | 0.348 | https://lcsc.com/product-detail/Pin-Header-Female-Header_MINTRON-MTP125-1105S1_C358687.html
3 | GPIO | 2 | C358687 | MTP125-1105S1 | MINTRON | Through Hole,P=2.54mm |  | Through Hole,P=2.54mm Pin Header & Female Header RoHS | - | 20 | 20\20 | 0.0197 | 0.394 | https://lcsc.com/product-detail/Pin-Header-Female-Header_Boom-Precision-Elec-C65114_C65114.html
4 | ICSP, POWER | 2 | C65114 | C65114 | Boom Precision Elec | P=2.54mm |  | P=2.54mm Pin Header & Female Header RoHS | - | 20 | 20\20 | 0.0479 | 0.479 | https://lcsc.com/product-detail/Pin-Header-Female-Header_Boom-Precision-Elec-C40877_C40877.html
5 | ANALOG | 1 | C40877 | C40877 | Boom Precision Elec | 2.54mm |  | 2.54mm Pin Header & Female Header RoHS | - | 10 | 10\10 | 0.0479 | 0.479 | https://lcsc.com/product-detail/Pin-Header-Female-Header_Boom-Precision-Elec-C35445_C35445.html
6 | POWER_VIN | 1 | C35445 | C35445 | Boom Precision Elec | 2.54mm |  | 2.54mm Pin Header & Female Header RoHS | - | 10 | 10\10 | 0.0479 | 0.479 | https://lcsc.com/product-detail/Pin-Header-Female-Header_Boom-Precision-Elec-C27438_C27438.html
7 | GPIO_D0_D7 | 1 | C27438 | C27438 | Boom Precision Elec | Through Hole,P=2.54mm |  | Through Hole,P=2.54mm Pin Header & Female Header RoHS | - | 10 | 10\10 | 0.0575 | 0.2875 | https://lcsc.com/product-detail/USB-Connectors_Jing-Extension-of-the-Electronic-Co-C10418_C10418.html
8 | J3 | 1 | C10418 | C10418 | Jing Extension of the Electronic Co. | SMD |  | SMD USB Connectors RoHS | - | 5 | 5\5 | 0.3818 | 0.3818 | https://lcsc.com/product-detail/USB-ICs_Jiangsu-Qin-Heng-CH340G_C14267.html
9 | U$1 | 1 | C14267 | CH340G | Jiangsu Qin Heng | SOP-16_150mil |  | 3.3V, 5V SOP-16_150mil USB ICs RoHS | - | 1 | 1\1 | 0.0733 | 0.4398 | https://lcsc.com/product-detail/IC-Sockets_Boom-Precision-Elec-C2332_C2332.html
10 | IC_SOCKET | 1 | C2332 | C2332 | Boom Precision Elec | DIP-40 |  | DIP-40 IC Sockets RoHS | - | 6 | 6\6 | 0.2485 | 0.2485 | https://lcsc.com/product-detail/General-Purpose-Amplifiers_ON-Semicon-LMV358AM8X_C157559.html
11 | U9 | 1 | C157559 | LMV358AM8X | ON Semicon | SOIC-8L |  | Voltage Feedback 2 2.7V ~ 5.5V, ±1.35V ~ 2.75V 1.4MHz 1.5 V/us SOIC-8L General Purpose Amplifiers RoHS | - | 1 | 1\1 | 0.1833 | 0.1833 | https://lcsc.com/product-detail/Low-Dropout-Regulators-LDO_ON-Semicon-NCP1117LPST50T3G_C185806.html
12 | U8 | 1 | C185806 | NCP1117LPST50T3G | ON Semicon | SOT-223 |  | SOT-223 Low Dropout Regulators(LDO) RoHS | - | 1 | 1\1 | 0.3318 | 0.3318 | https://lcsc.com/product-detail/Low-Dropout-Regulators-LDO_Texas-Instruments-LP2985-33DBVR_C95414.html
13 | U1 | 1 | C95414 | LP2985-33DBVR | Texas Instruments | SOT-23-5 |  | Positive Fixed 16V 3.3V 575mV @ 150mA 150mA SOT-23-5 Low Dropout Regulators(LDO) RoHS | - | 1 | 1\1 | 0.0355 | 0.355 | https://lcsc.com/product-detail/Tactile-Switches_HYP-Hongyuan-Precision-1TS001G-1700-1700-CT_C318803.html
14 | S1,S2,S3,S4 | 4 | C318803 | 1TS001G-1700-1700-CT | HYP (Hongyuan Precision) | SMD,5.1x5.1mm |  | SPST 20mA @ 12VDC 5.10mm x 5.10mm 0.50mm SMD,5.1x5.1mm Tactile Switches RoHS | - | 10 | 10\10 | 0.0445 | 0.445 | https://lcsc.com/product-detail/Resistor-Networks-Arrays_ROHM-Semicon-MNR14E0APF1000_C308566.html
15 | RN2 | 1 | C308566 | MNR14E0APF1000 | ROHM Semicon | 0603x4 |  | 100 ±1% 63mW 0603x4 Resistor Networks & Arrays RoHS | - | 10 | 10\10 | 0.0036 | 0.18 | https://lcsc.com/product-detail/Resistor-Networks-Arrays_RALEC-RTA03-4D103JTP_C102646.html
16 | RN1,RN3 | 2 | C102646 | RTA03-4D103JTP | RALEC | 0603_x4 |  | 10K ±5% 1/16W 0603_x4 Resistor Networks & Arrays RoHS | - | 50 | 50\50 | 0.0027 | 0.27 | https://lcsc.com/product-detail/Chip-Resistor-Surface-Mount_TyoHM-RMC08054705-N_C269734.html
17 | R7 | 1 | C269734 | RMC08054705%N | TyoHM | 0805 |  | 470 ±5% 1/8W 0805 Chip Resistor - Surface Mount RoHS | - | 100 | 100\100 | 0.0008 | 0.08 | https://lcsc.com/product-detail/Chip-Resistor-Surface-Mount_LIZ-Elec-CR0603JA0102G_C101253.html
18 | R2,R3 | 2 | C101253 | CR0603JA0102G | LIZ Elec | 0603 |  | 1K ±5% 1/10W 0603 Chip Resistor - Surface Mount RoHS | - | 100 | 100\100 | 0.0035 | 0.175 | https://lcsc.com/product-detail/Chip-Resistor-Surface-Mount_YAGEO-RC0805JR-07330RL_C105877.html
19 | R5,R6 | 2 | C105877 | RC0805JR-07330RL | YAGEO | 0805 |  | 330 ±5% 1/8W 0805 Chip Resistor - Surface Mount RoHS | - | 50 | 50\50 | 0.1185 | 0.1185 | https://lcsc.com/product-detail/MOSFET_ON-Semicon-FDN340P_C75469.html
20 | Q3 | 1 | C75469 | FDN340P | ON Semicon | SOT-23(SOT-23-3) |  | P Channel 20V 2A 1.5V @ 250uA 70 mΩ @ 2A,4.5V SOT-23(SOT-23-3) MOSFET RoHS | - | 1 | 1\1 | 0.1645 | 0.1645 | https://lcsc.com/product-detail/SMD-Crystal-Resonators_TXC-Corp-7M12000009_C90899.html
21 | Q2 | 1 | C90899 | 7M12000009 | TXC Corp | SMD-3225_4P |  | 12MHz ±20ppm SMD-3225_4P SMD Crystal Resonators RoHS | - | 1 | 1\1 | 0.3121 | 0.3121 | https://lcsc.com/product-detail/SMD-Crystal-Resonators_TXC-Corp-AV20070001_C337572.html
22 | Q1 | 1 | C337572 | AV20070001 | TXC Corp | SMD-3225 |  | 20MHz ±20ppm SMD-3225 SMD Crystal Resonators RoHS | - | 1 | 1\1 | 0.0344 | 0.344 | https://lcsc.com/product-detail/Power-Connectors_Boom-Precision-Elec-DC-005-5-5-2-0MM_C16214.html
23 | J8 | 1 | C16214 | DC-005 5.5-2.0MM | Boom Precision Elec | Through Hole |  | Through Hole Power Connectors RoHS | - | 10 | 10\10 | 0.0194 | 0.388 | https://lcsc.com/product-detail/Light-Emitting-Diodes-LED_Everlight-Elec-19-217-G7C-AN1P2-3T_C72042.html
24 | PWR,D13,TX,RX | 4 | C72042 | 19-217/G7C-AN1P2/3T | Everlight Elec | 0603 |  | 0603 Light Emitting Diodes (LED) RoHS | - | 20 | 20\20 | 0.0168 | 0.336 | https://lcsc.com/product-detail/Schottky-Barrier-Diodes-SBD_Guangdong-Hottech-SS26A_C181213.html
25 | D2 | 1 | C181213 | SS26A | Guangdong Hottech | SMA(DO-214AC) |  | 60V 2A 700mV @ 2A SMA(DO-214AC) Schottky Barrier Diodes (SBD) RoHS | - | 20 | 20\20 | 0.0321 | 0.642 | https://lcsc.com/product-detail/Aluminum-Electrolytic-Capacitors-SMD_ROQANG-VT1V470M0605_C90276.html
26 | C10,C11 | 2 | C90276 | VT1V470M0605 | ROQANG | SMD,6.3x5.4mm |  | 47uF ±20% 35V SMD,6.3x5.4mm Aluminum Electrolytic Capacitors - SMD RoHS | - | 20 | 10\10 | 0.0015 | 0.15 | https://lcsc.com/product-detail/Multilayer-Ceramic-Capacitors-MLCC-SMD-SMT_Prosperity-Dielectrics-FN15X104K160PNG_C328914.html
27 | C9 | 1 | C328914 | FN15X104K160PNG | Prosperity Dielectrics | 0402 |  | 100nF 16V 0402 Multilayer Ceramic Capacitors MLCC - SMD/SMT RoHS | - | 100 | 100\100 | 0.0107 | 0.535 | https://lcsc.com/product-detail/Multilayer-Ceramic-Capacitors-MLCC-SMD-SMT_Murata-Electronics-GRM188R60J106ME47D_C77041.html
28 | C8 | 1 | C77041 | GRM188R60J106ME47D | Murata Electronics | 0603 |  | 10uF 6.3V 0603 Multilayer Ceramic Capacitors MLCC - SMD/SMT RoHS | - | 50 | 50\50 | 0.0032 | 0.32 | https://lcsc.com/product-detail/Multilayer-Ceramic-Capacitors-MLCC-SMD-SMT_Walsin-Tech-Corp-0603N220J250CT_C388041.html
29 | C5,C6 | 2 | C388041 | 0603N220J250CT | Walsin Tech Corp | 0603 |  | 22pF 25V 0603 Multilayer Ceramic Capacitors MLCC - SMD/SMT RoHS | - | 100 | 100\100 | 0.0059 | 0.295 | https://lcsc.com/product-detail/Multilayer-Ceramic-Capacitors-MLCC-SMD-SMT_Guangdong-Fenghua-Advanced-Tech-0603B103J500NT_C124567.html
30 | C4 | 1 | C124567 | 0603B103J500NT | Guangdong Fenghua Advanced Tech | 0603 |  | 10nF 50V 0603 Multilayer Ceramic Capacitors MLCC - SMD/SMT RoHS | - | 50 | 50\50 | 0.0094 | 0.47 | https://lcsc.com/product-detail/Multilayer-Ceramic-Capacitors-MLCC-SMD-SMT_Murata-Electronics-GJM1555C1H150JB01D_C88877.html
31 | C2,C3,C13 | 3 | C88877 | GJM1555C1H150JB01D | Murata Electronics | 0402 |  | 15pF 50V 0402 Multilayer Ceramic Capacitors MLCC - SMD/SMT RoHS | - | 50 | 50\50 | 0.0067 | 0.335 | https://lcsc.com/product-detail/Multilayer-Ceramic-Capacitors-MLCC-SMD-SMT_Guangdong-Fenghua-Advanced-Tech-0603B105K160NT_C93816.html
32 | C1 | 1 | C93816 | 0603B105K160NT | Guangdong Fenghua Advanced Tech | 0603 |  | 1uF 16V 0603 Multilayer Ceramic Capacitors MLCC - SMD/SMT RoHS | - | 50 | 50\50
33 | FUSE | 1 | C189641 | 0438.250WR | LittelFuse | 0603 |  | SMD Ceramic Fuse Fast Blow 250mA 2.218Ω 550mV 50A 0.0017 0603 Surface Mount Fuses RoHS | - | 5 | 5\5 | 0.073029 | 0.37 | https://lcsc.com/product-detail/Surface-Mount-Fuses_Littelfuse_0438-250WR_Littelfuse-0438-250WR_C189641.html